## dmx_2
Qty | Value | Device | Package | Parts | Description | MF | MPN | link | zamiennik
1 |  | PINHD-1X8/90 | 1X08/90 | JP1 | PIN HEADER | CONNFLY | DS1022-1*20RDF1-1 | https://www.tme.eu/pl/details/zl211-20kg/listwy-i-gniazda-kolkowe/connfly/ds1022-1_20rdf1-1/
3 | 0.1UF | C-EUC0603 | C0603 | C1, C4, C7 | CAPACITOR, European symbol | AVX | 06033C104KAT2A | https://pl.mouser.com/ProductDetail/AVX/06033C104KAT2A?qs=sGAEpiMZZMs0AnBnWHyRQNmRHsAguE21wvjfH6R99Ys%3d | https://pl.mouser.com/ProductDetail/KEMET/C0603C104K4RAC7411?qs=sGAEpiMZZMs0AnBnWHyRQFqPnX0Olvco4Azb23P8%2f2o%3d
2 | 10UF | C-EUC0805 | C0805 | C3, C6 | CAPACITOR, European symbol | AVX | 08056G106ZAT2A | https://pl.mouser.com/ProductDetail/AVX/08056G106ZAT2A?qs=%2fha2pyFadugcPR9%252bujrkrEmM1LFqtno8Tv%252bCSzPCeqgmr9VlYhEpUQ%3d%3d
2 | 10k | R-EU_R0603 | R0603 | R1, R2 | RESISTOR, European symbol | Yageo | RC0603JR-0710KA | https://pl.mouser.com/ProductDetail/Yageo/RC0603JR-0710KA?qs=%2fha2pyFaduiI%252b%2f%2fp%2fYhTTbflyDLbNIx7PppskY7YDDsnGf2QCkUWyQ%3d%3d
1 | 120 | R-EU_R0603 | R0603 | R5 | RESISTOR, European symbol | Yageo | RC0603FR-10120RL | https://pl.mouser.com/ProductDetail/Yageo/RC0603FR-10120RL?qs=%2fha2pyFaduhXXNW8qwNUNrY0AD7oitGMuvq8YvJMFh9IEUFY6zj%2fnw%3d%3d
3 | 1UF | C-EUC0603 | C0603 | C2, C5, C8 | CAPACITOR, European symbol | AVX | 0603YC105KAT4A | https://pl.mouser.com/ProductDetail/AVX/0603YC105KAT4A?qs=%2fha2pyFaduiq42xIG7IP0TPPVo9me7OB62nD%252bDrDsaHWwunyOuxAHQ%3d%3d | https://pl.mouser.com/ProductDetail/AVX/0603ZG105ZAT2A?qs=sGAEpiMZZMs0AnBnWHyRQCGo%2fy81fQUUUODF%2f8Jy7gI%3d
2 | 560 | R-EU_R0603 | R0603 | R3, R4 | RESISTOR, European symbol | Yageo | RC0603FR-13560RL | https://pl.mouser.com/ProductDetail/Yageo/RC0603FR-13560RL?qs=%2fha2pyFaduhXXNW8qwNUNrYlj%252b%2fJ70FRKU711uQNvYeM6NxMAOBwbQ%3d%3d
1 | BAT54C | BAT54C | SOT23 | D1 | Schottky Diodes | ROHM Semiconductor | 755-BAT54AHMFHT116 | https://pl.mouser.com/ProductDetail/ROHM-Semiconductor/BAT54AHMFHT116?qs=%2fha2pyFadugpD%252bJTPjYOkjw9QOetnlGoIL1ocRuyr8qRN3wJTLvOFKhivyYMB53w
1 | MAX14946 | MAX14946 | SOIC16W | U$1 | Isolated 500kbps Half-Duplex | Maxim | 700-MAX14946EWE+ | https://pl.mouser.com/ProductDetail/Maxim-Integrated/MAX14946EWE%2b?qs=sGAEpiMZZMtk5jbcouIbS8aW%252bZn8EI6OukcOhLf%2frR4%3d
1 | NC5FAH | NC5FAH | NC5FAH | X2 | Neutrik Audio Connector XLR SERIES | Neutrik | NC5FAH | https://pl.mouser.com/ProductDetail/Neutrik/NC5FAH?qs=sGAEpiMZZMv0W4pxf2HiV0%252bKdhvD8lQRjIlJtc%2f03cU%3d
1 | SWS003 | SWS003 | SMS-003 | S1 | SMD Dip Switch 3 pol. | CTS Electronic Components | 774-2193MST | https://pl.mouser.com/ProductDetail/CTS-Electronic-Components/219-3MST?qs=sGAEpiMZZMv%2f%252b2JhlA6ysGbG22VYatTYCwTRJn0Z1rM%3d
1 | WURTH_TRANSFORMER_750315227 | WURTH_TRANSFORMER_750315227 | WURTH750315227 | U$2 |  | Wurth Electronics | 710-750315227 | https://pl.mouser.com/ProductDetail/Wurth-Electronics/750315227?qs=%2fha2pyFaduhdmjwojTmyAimZZhVCzpMRhEkLsPiqLqpYG9rfAY03gA%3d%3d